## Sheet1
Model: | RDP20 AC MTR |  |  | Speciality (if Any):
|  |  |  | Special Code: |  | NA
Description of Speciality
DEVELOPED FOR PUMPING OF DIESEL / LIGHT OIL UP TO 10 CST (INDUSTRIAL APPLICATION)
Technical Data
Power (kW) |  | 0.18 | Rated Current (A) |  | 1.3/0.65
Voltage (V) |  | 230/415 | Efficiency Level |  | IE2
Frequency (Hz) |  | 50 | Insulation Class |  | F
RPM |  | 2800 | Duty |  | S1
Inlet / Outlet Size |  | 3/4" / 3/4" | Flow (LPM) @Head(M) |  | 18LPM @2 M
Impeller |  | BRASS | Mechanical seal |  | RTH SLIDING RING M2
Impeller cover |  | CAST IRON | Bush Bearings |  | NA
Stem (pump body) |  | CAST IRON | Shaft |  | SS410
Operating conditions
Max Ambient Temp. |  | 40 | Installation |  |  | VERTICAL
Max. Liquid Temp |  | 40 | Suction |  |  | SIDE
Max On/Off Cycle |  | 20 / Hr | Max. Viscocity (for given motor rating) |  |  | 90 CST
(Please Check with factory for more information on this)
Dimensional Details
HQ Performance Curve
Parts List- Cross Section View (2D)