## Sheet1
Model: | RK140/185 - 1PH |  |  | Speciality (if Any):
|  |  |  | Special Code: |  | NA
Description of Speciality
Technical Data
Power (kW) |  | 1.1 | Rated Current (A) |  | 6.2
Voltage (V) |  | 230 | Efficiency Level |  | NA
Frequency (Hz) |  | 50 / 60 | Insulation Class |  | F
RPM |  | 2800 / 3400 | Duty |  | S1
Outlet Size |  | G 3/4" NPT | Flow (LPM) @Head(M)
Material Of Construction
Impeller |  | CAST IRON | Mechanical seal |  | NA
Impeller cover |  | CAST IRON | Bush Bearings |  | NA
Stem (pump body) |  | CAST IRON | Shaft |  | EN8
Operating conditions
Max Ambient Temp. |  | 45℃ | Installation |  |  | Vertical
Max. Liquid Temp |  | 80℃ | Min. Filtration level |  |  | < 500 microns
Max On/Off Cycle |  | 40 per Hour | Max. Viscocity (for given motor rating) |  |  | 15 CST
(Please Check with factory for more information on this)
Dimensional Details
HQ Performance Curve
Parts List- Cross Section View (2D)