## Sheet1
Model: | RK70/180 1phase |  |  | Speciality (if Any):
Special Code:
Description of Speciality
Technical Data
Power (kW) |  | 0.18 | Rated Current (A) |  | 2
Voltage (V) |  | 230 | Efficiency Level |  | NA
Frequency (Hz) |  | 50 / 60 | Insulation Class |  | F
RPM |  | 2800 / 3400 | Duty |  | S1
Outlet Size |  | 1/2" NPT | Flow (LPM) @Head(M)
Material Of Construction
Impeller |  | C.I. | Mechanical seal |  | NA
Impeller cover |  | C.I. | Bush Bearings |  | NA
Stem (pump body) |  | C.I. | Shaft |  | EN8
Operating conditions
Max Ambient Temp. |  | 40℃ | Installation |  |  | Vertical
Max. Liquid Temp |  | 80℃ | Min. Filtration level |  |  | < 500 microns
Max On/Off Cycle |  | 40 / Hr | Max. Viscocity (for given motor rating) |  |  | 15 CST
(Please Check with factory for more information on this)
Dimensional Details
HQ Performance Curve
Parts List- Cross Section View (2D)