## Sheet1
Model: | RKM0608 - DUAL SPEED |  |  | Speciality (if Any):
Special Code:
Description of Speciality
Technical Data
Power (kW) |  | 1 kW | Rated Current (A) |  | 2.6 / 0.8
Voltage (V) |  | 415 | Efficiency Level |  | IE2
Frequency (Hz) |  | 50 | Insulation Class |  | F
RPM |  | 2880 / 1440 | Duty |  | S1
Outlet Size |  | G1" (BSPP) | Flow (LPM) @Head(M)
Material Of Construction
Impeller |  | SS 304 | Mechanical seal |  | CERAMIC / CARBIDE
Impeller cover |  | C.I. | Bush Bearings |  | YES
Stem (pump body) |  | C.I. | Shaft |  | SS410
Operating conditions
Max Ambient Temp. |  | 45℃ | Installation |  |  | Vertical
Max. Liquid Temp |  | 80℃ | Suction |  |  | Bottom
Max On/Off Cycle |  | 100 per Hour | Max. Viscocity (for given motor rating) |  |  | 45 CST
(Please Check with factory for more information on this)
Dimensional Details
HQ Performance Curve
Parts List- Cross Section View (2D)