## Sheet1
Model: | RKM0616 |  |  | Speciality (if Any):
Special Code:
Description of Speciality
Technical Data
Power (kW) |  | 2.6 | Rated Current (A) |  | 5.7
Voltage (V) |  | 415 | Efficiency Level |  | IE2
Frequency (Hz) |  | 50 | Insulation Class |  | F
RPM |  | 2880 | Duty |  | S1
Outlet Size |  | G1" BSPP | Flow (LPM) @Head(M) |  | 55LPM @70 M
Material Of Construction
Impeller |  | SS316 | Mechanical seal |  | SiC
Impeller cover |  | SS316 | Bush Bearings |  | SiC
Stem (pump body) |  | C.I. | Shaft |  | SS410
Operating conditions
Max Ambient Temp. |  | 45℃ | Installation |  |  | Vertical
Max. Liquid Temp |  | 80℃ | Min. Filtration level |  |  | 200 microns
Max On/Off Cycle |  | 40 per Hour | Max. Viscocity (for given motor rating) |  |  | 45 CST
(Please Check with factory for more information on this)
Dimensional Details
HQ Performance Curve
Parts List- Cross Section View (2D)