## Sheet1
Model: | RKM204 |  |  | Speciality (if Any):
Special Code:
Description of Speciality
Technical Data
Power (kW) |  | 1.1 | Rated Current (A) |  | 2.6
Voltage (V) |  | 415 | Efficiency Level |  | IE2
Frequency (Hz) |  | 50 | Insulation Class |  | F
RPM |  | 2880 | Duty |  | S1
Outlet Size |  | G1" BSPP | Flow (LPM) @Head(M) |  | 70LPM@25M
Material Of Construction
Impeller |  | S.S. | Mechanical seal |  | SiC
Impeller cover |  | C.I. | Bush Bearings |  | Yes
Stem (pump body) |  | C.I. | Shaft |  | EN8
Operating conditions
Max Ambient Temp. |  | 40℃ | Installation |  |  | VERTICAL
Max. Liquid Temp |  | 50℃ | Min. Filtration level |  |  | < 200 MICRONS
Max On/Off Cycle |  | 40/Hr | Max. Viscocity (for given motor rating) |  |  | 40 CST
(Please Check with factory for more information on this)
Dimensional Details
HQ Performance Curve
Parts List- Cross Section View (2D)