## Sheet1
Model: | RKM206 |  |  | Speciality (if Any):
Special Code:
Description of Speciality
Technical Data
Power (kW) |  | 1.5 | Rated Current (A) |  | 3.4
Voltage (V) |  | 415 | Efficiency Level |  | IE2 / IE3
Frequency (Hz) |  | 50 | Insulation Class |  | F
RPM |  | 2800 | Duty |  | S1
Outlet Size |  | G1" (BSPP) | Flow (LPM) @Head(M) |  | 75 LPM@ 35 M
Terminal box w.r.t outlet |  | Standard 6 "O" clock | For special mention in purchase order |  | 3"O" CLOCK / 9"O" CLOCK / 12 "O" CLOCK
Material Of Construction
Impeller |  | SS 304 | Mechanical seal |  | SiC / SiC , NBR
Impeller cover |  | FG 150 | Bush Bearings |  | Silicon carbide
Stem (pump body) |  | FG 150 | Shaft |  | SS 410
Operating conditions
Max Ambient Temp. |  | 45℃ | Installation |  |  | Vertical
Max. Liquid Temp |  | 80℃ | Min. Filtration level |  |  | 500 microns
Max On/Off Cycle |  | 200 / hr | Max. Viscocity (for given motor rating) |  |  | 40 CST
(Please Check with factory for more information on this)
Dimensional Details
HQ Performance Curve
Parts List- Cross Section View (2D)