## Sheet1
Model: | RMH0902 |  |  |  | Speciality (if Any):
Special Code:
Description of Speciality
Technical Data
Power (kW) |  | 0.54 |  | Rated Current (A) |  | 1.6
Voltage (V) |  | 415 |  | Efficiency Level |  | IE2
Frequency (Hz) |  | 50 |  | Insulation Class |  | F
RPM |  | 2800 |  | Duty |  | S1
Outlet Size |  | G 1" |  | Flow (LPM) @Head(M) |  | 60LPM@15mtr
Material Of Construction
Impeller |  | SS |  | Mechanical seal |  | CARBIDE / CERAMIC
Impeller cover |  | SS |  | Bush Bearings |  | NO
Stem (pump body) |  | C.I. |  | Shaft |  | SS410
Operating conditions
Max Ambient Temp. |  | 40℃ | 40℃ | Installation |  |  | HORIZONTAL
Max. Liquid Temp |  | 80℃ | 80℃ | Min. Filtration level |  |  | < 0.2 mm
Max On/Off Cycle |  | 40/Hr | 50/Hr | Max. Viscocity (for given motor rating) (For higher viscosity contact factory) |  |  | 5 CST
(Please Check with factory for more information on this)
Dimensional Details
HQ Performance Curve
Parts List- Cross Section View (2D)