## Sheet1
Model: | RMS404/525 |  |  | Speciality (if Any):
Special Code:
Description of Speciality
Technical Data
Power (kW) |  | 1.3 / 5.5 | Rated Current (A) |  | 3 / 10.5
Voltage (V) |  | 415 | Efficiency Level |  | IE2
Frequency (Hz) |  | 50 | Insulation Class |  | F
RPM |  | 1440/2880 | Duty |  | S1
Outlet Size |  | 1 1/2" | Flow (LPM) @Head(M)
Material Of Construction
Impeller |  | C.I. | Mechanical seal |  | NA
Impeller cover |  | C.I. | Bush Bearings |  | YES
Stem (pump body) |  | C.I. | Shaft |  | SS410
Operating conditions
Max Ambient Temp. |  | 40℃ | Installation |  |  | VERTICAL
Max. Liquid Temp |  | 80℃ | Min. Filtration level |  |  | < 500 microns
Max On/Off Cycle |  | 40 /Hr | Max. Viscocity (for given motor rating) (For higher viscosity contact factory) |  |  | 15CST
(Please Check with factory for more information on this)
Dimensional Details
HQ Performance Curve
Parts List- Cross Section View (2D)