## Sheet1
Model: | ROS1-40-300 |  |  | Speciality (if Any):
Special Code:
Technical Data
Power (kW) |  | 0.04 | Rated Current (A) |  | 0.2
Voltage (V) |  | 230 | Efficiency Level |  | NA
Frequency (Hz) |  | 50 | Insulation Class |  | F
Motor RPM |  | 1440 | Duty |  | S1
Gear box RPM |  | 18 | Flow (LPM) @Head(M) |  | NA
Material Of Construction
Belt |  | PU | Mechanical seal |  | NA
Cabin |  | MS / Powder coated | Bush Bearings |  | NA
Gear |  | Metal | Shaft |  | SS410
Operating conditions
Max. liquid Temp. |  | 50 Deg cel for P.U Belt | Installation |  |  | ON TOP OF TANK
Max. Liquid Temp |  | 100 Deg cel for S.S Belt | Min. Filtration level |  |  | NA
Max On/Off Cycle |  | 40 /Hr | Max. Viscocity (for given motor rating) |  |  | NA
(Please Check with factory for more information on this)
Dimensional Details
Parts List- Cross Section View (2D)