## Sheet1
Model: | RSP100 |  |  | Speciality (if Any):
|  |  |  | Special Code: |  | NA
Description of Speciality
Pump is designed to pump coolant along with machined chips, the chip size can be Max. 10 mm length, for longer chips length consult factory. Pump can handle 2 to 3 % of chips to the volume of flow rate
Technical Data
Power (kW) |  | 0.75 | Rated Current (A) |  | 1.8
Voltage (V) |  | 415 | Efficiency Level |  | IE2
Frequency (Hz) |  | 50 | Insulation Class |  | F
RPM |  | 2800 | Duty |  | S1
Inlet / Outlet Size |  | 1 1/2" / 1" | Flow (LPM) @Head(M) |  | 100 LPM @ 2m
Material of construction
Impeller |  | C.I | Mechanical seal |  | SILICON CARBIDE
Impeller cover |  | C.I | Bush Bearings |  | NA
Stem (pump body) |  | C.I | Shaft |  | SS410
Operating conditions
Max Ambient Temp. |  | 40 | Installation |  |  | HARIZONTAL
Max. Liquid Temp |  | 60 | Suction |  |  | SIDE
Max On/Off Cycle |  | 20 / Hr | Max. Viscocity (for given motor rating) |  |  | 5 CST
(Please Check with factory for more information on this)
Dimensional Details
HQ Performance Curve
Parts List- Cross Section View (2D)