## Sheet1
Model: | RV100/240 |  |  | Speciality (if Any):
|  |  |  | Special Code: |  | 852
Description of Speciality
Technical Data
Power (kW) |  | 0.25 | Rated Current (A) |  | 0.9
Voltage (V) |  | 415 | Efficiency Level |  | IE2
Frequency (Hz) |  | 50 | Insulation Class |  | F
RPM |  | 2880 | Duty |  | S1
Outlet Size |  | G1" BSPP | Flow (LPM) @Head(M) |  | 100 LPM @ 2mtr
Material Of Construction
Impeller |  | Plastic | Mechanical seal |  | NA
Impeller cover |  | Plastic | Bush Bearings |  | NA
Stem (pump body) |  | SS | Pump Shaft |  | SS304
Operating conditions
Max Ambient Temp. |  | 45℃ | Installation |  |  | Vertical
Max. Liquid Temp |  | 80℃ | Min. Filtration level |  |  | 1000 microns
Max On/Off Cycle |  | 40 per hour | Max. Viscocity (for given motor rating) (For higher viscosity contact factory) |  |  | 15 CST
(Please Check with factory for more information on this)
Dimensional Details
HQ Performance Curve
Parts List- Cross Section View (2D)