## Sheet1
Model: | RV250/220 |  |  | Speciality (if Any):
Special Code:
Description of Speciality
Technical Data
Power (kW) |  | 0.5 | Rated Current (A) |  | 1.35
Voltage (V) |  | 415 | Efficiency Level |  | IE2
Frequency (Hz) |  | 50 | Insulation Class |  | F
RPM |  | 2800 | Duty |  | S1
Outlet Size |  | 1 1/4" | Flow (LPM) @Head(M) |  | 250 LPM @ 2m
Material Of Construction
Impeller |  | Al | Mechanical seal |  | NA
Impeller cover |  | C.I. | Bush Bearings |  | Carbon
Stem (pump body) |  | C.I. | Shaft |  | EN8 / SS410
Operating conditions
Max Ambient Temp. |  | 40℃ | Installation |  |  | Vertical
Max. Liquid Temp |  | 60℃ | Min. Filtration level |  |  | 0.2 mm to 1mm
Max On/Off Cycle |  | 40 / Hr | Max. Viscocity (for given motor rating) |  |  | 15 CST
(Please Check with factory for more information on this)
Dimensional Details
HQ Performance Curve
Parts List- Cross Section View (2D)